## OOB
Equipment | Type |  | Location | Number of Sensors | Application | Supply Voltage (V-DC) | Voltage levels(V-DC) | Current Consumption (A) | Output voltage (V-DC) | Power Consumption | Min Power Consumption (W) | Max Power Consumption (W) | Typical Power Use (W) | Typical Power Estimation | Link
Power Management system
[6 empty] | 1500 Max voltage |  | Max operation current 30 A per circuit | [6 empty] | TR2390 Ver 2
Connectors | Hybrid connector |  | Seafloor/Seasurface |  | To connect to data acquisition system, sensors | Max operational DC voltage 3.3 Kv |  | Max operation current 30 A per circuit | [6 empty] | Nautilius Rolling seal
Cables | Ethernet |  | Seafloor/Seasurface |  | For data transfer from sensors to DAQ | 750 Max operating voltage |  | 16 A max operating current | [6 empty] | TCS10002
| Power and Data |  | Seafloor/Seasurface |  | Power from battery to sensors and other systems. | 600 Max operating voltage |  | 16 A max operating current | [6 empty] | AGC cables
2009CC Cable
Mooring riser cable | Opto Electric Cable |  |  |  | Seasurface to seafloor connection for data and power transmission | [9 empty] | Opto-electric cable | NO.A302351
DC-DC Converter | Step down DC-DC converter (48 V to 12 V) | Vicor BCM | Sea-surface |  | From battery output of 48 V in converted 12 V for sensors and communication system | 36 - 60 | 48 | 130 A (Output current) | 9.0 - 15.0 | 2.0-3.0 |  |  | 300 (output power) | 98 % efficiency | Vicor BCM
|  | Analytic System |  |  |  | 40 - 60 | 48 | 70 (Output current) | 13.6 | 4.0 - 5.0 |  |  |  | 85 % efficiency | Analytic systems
| Step down DC-DC converter (400 V to 12/24/48) | Vicor BCM | Seafloor |  | From input source 400 V is transferred to seasurfloor instruments via power cable and conveted to 12/24/48 V | 360 - 400 |  | 27.3 - 30 (Output current) | 12.0, 24.0, 48.0 | 2.0-3.0 |  |  | 1500 (output power) | 98 % efficiency | Vicor BCM
|  | Analytic System |  |  |  | 100-400 |  | 110,55,28 (output current) | 12.0, 24.0, 48.0 | 2.0-3.0 |  |  |  | 90 % efficiency | Analytic system
Underwater protection relays |  |  | Seasurface |  | Ground fault protection
Junction box |  |  | Seasurface |  | To terminate opto electrical cable
Signal Conditioning system
Microcontroller |  |  | Seasurface |  |  | 1.6 |  | 600 nA | [6 empty] | ATMEL XMEGA
CPU |  |  | Seasurface |  | The CPU controls data flow, controls data storage on solid-state drive (SSD), and runs programs for satellite telemetry and local wireless communication devices | 5 |  | 0.2-0.5 |  | 0.5-1.0 |  |  |  |  | Nitrogen6X
Voltage regulator monitoring |  |  | Seasurface
Communication system
Wireless radio communication | ST5801GB-M1 |  | Seasurface |  | transmit the mini camera and the seafloor camera data | 24 | 24 | [5 empty] | 50 |  | Suntor
Satellite communication | Iridium- Hecto |  | Seasurface |  | Transmit data collected from sensors and other instrument to shore control station | 8.0-30 | 24 | 0.19 |  |  | 0.045 A at 5 VDC | 1.5 A at 5 VDC |  |  | Iridium-Hecto
Optical Ethernate switch |  |  | Seasurface/seafloor |  | Transmit the video data from seafloor to data management system
Optical fiber cables |  |  | Seasurface/seafloor |  | Transmit the video data from seafloor to data management system
GPS |  |  | Seasurface |  | Detection of location of buoy | 3.5-6.0 |  | 0.125 |  |  | sleep @ 150uA |  |  |  | ST 6000
Navigation Lights |  |  | Seasurface |  | Safety purposes | 10.0 - 32 | 24 |  |  |  |  | 6 |  |  | LED 155
Junction box connector |  |  | Seafloor |  | Connectors for underwater junction box | 300 |  | 5 | [6 empty] | 8 contacts connector
Camera |  |  | Seafloor |  | Underwater visulization | 11.0 to 30 | 24 | 0.4 |  | 9 |  |  |  |  | Teledyne marine
LED lights |  |  | Seafloor |  | For uderwater visulization | 18.0 - 30 | 24 | 3.3 |  | 150 |  |  |  |  | ROS Lighting
Pan Tilt positinong |  |  | Seafloor |  | For underwater camera positioning | 24-28 | 24 | 1.7 | [6 empty] | Pan tilt
Acoustic Doppler Current Profiler (ADCP) | Nortek - Aquadopp 300m |  | Mooring Line/Seasurface | 3 |  | 9.0-15 | 12 | 0.0001 - 3 | 0-5 | 0.01 W (Avg) 0.3 - 20 W (during transmission) | 0.01 | 20 | 0.01 |  | Data sheet | Location
| Nortek - VECTOR 4000m |  | Mooring Line/Seasurface |  |  | 9.0-15 | 12 | 0.0001 - 3 | 0-5 | 0.6 - 1.5 W | 0.6 | 1.5 | 0.8 |  | Data sheet
Anemometer | Gill Windobserver II |  | 3-6 meter above seafloor | 1 |  | 9-30 | 24 | 0.04 @ 12 V(DC) for sensor & 3 @ 24VAC/VDC for optional heater | 0-5 | 0.48 W for sensor & 72 W for optional heater | 0.48 | 72.48 | 0.48 |  |  | Anemometer location
Camera | OE14-408 |  | Seafloor |  |  | 14-24 VDC | 24 | 0.45 A (max without flashgun) |  | 6.3 - 10.8 W (max) (est) | 6.3 | 10.8 | 6.3 |  | Underwater Camera data sheet
Catalytic/ Solid State Sensor | H2 Specific Sensor/Transmitter |  | Seafloor | 2 |  | 11.0-30 | 24 | 0.1-0.2 (max) |  | 2.2-6 W (est) | 2.2 | 6 | 2.2
CTD | SBE 26plus |  | Different depth level/seafloor | 3 |  | 12.0-20 | 12 | 0.000025-0.016 |  | 0.0005 - 0.2 W | 0.0005 | 0.2 | 0.14
| SBE 37IM |  |  |  |  | 9.0-24 | 24 | 30 uA - 4.3 mA |  | 0.29 W | 0.29 | 0.29 | 0.29
| SBE-37 |  |  |  |  | 8.5-24 | 24 | 0.5 @ 8.5-24 V(DC) |  | 4.25-12 W | 4.25 | 12 | 4.25
| SBE 16plusV2 |  |  |  |  | 9.0-28 | 24 | 0.25 - 3 | 0-5 | 4.5 - 36 W | 4.5 | 36 | 4.5
| 16plus-IM V2 |  |  |  |  | 9.0-28 | 24 | 0.25 - 3 | 0-5 | 4.5 - 36 W | 4.5 | 36 | 4.5
Data Logger & Communications | X2-CB |  | Seasurface | 6 |  | 5.0-16 | 12 | 350 uA (sleep) 45 mA (active) 0.17 - 0.5 A (transmitting) @ 12V |  | 0.004 - 6 W | 0.004 | 6 | 0.54 |  | Data sheet
Echosounder | ASL Environmental Sciences AZFP |  | Seafloor/Water column | 1 |  | 12 | 12 |  |  | 500 W
| M3i Satellite Buoy |  |  |  |  | 12 |  |  |  | 500 W | 500 | 500 | 500
| EM2042 |  |  |  |  | 12 |  |  |  | 93 W | 93 | 93 | 93
Electrode pH Sensor | SAMI-pH |  | Different depth levels |  |  | 10.0-13 | 12 |  | 0-5
Fluorometer | ECO Triplet-w |  | Different depth levels | 1 |  | 7.0-15 | 12 | 60 mA |  | 0.42 - 0.9 W (est) | 0.42 | 0.9 | 0.66
ECO FLBB-SB
Ion-sensitive field effect transistor | SeaFET V2 Ocean pH Sensor |  | Different depth levels | 2 |  | 6.0-18 | 12 | 0.02 - 0.07 (est) |  | 130 - 400 mW (est) | 0.13 | 0.4 | 0.13
Meteorological Probe | Rotronic MP-101A |  | Seafloor | 2 |  | 4.8-30 | 24 | <0.01 | 0-0.1 & -0.1-0.6
| Heise DXD |  |  |  |  | 12-24 | 24 | 0.015 |  | ~0.18 W | 0.18 | 0.18 | 0.18
| RM Young 50202 |  |  |  |  | 8-30 | 24 | 0.003 Sensor 1.7 (est) Heater | 0-5 | 0.024-0.09 W (est) (sensor) 48 W @ 28 VAC (heater) | 0.024 | 48.09 | 0.057
Motion Sensor | 3DM-GX5-AHRS |  | Seasurface | 1 |  | 4.0-36 | 36 | 0.014-0.125 |  | 0.5 W (typical) 0.06 - 4.5 W (est) | 0.06 | 4.5 | 0.5
Wave Sensor | AXYS Watchman500 |  | Seasurface | 1 |  | 11-19.6 | 12 | 3.5 - 6.25 (est) |  | Min: 38.5 W (est) Max: 69 W (10x 6.9 W Solar Panels used) | 38.5 | 69 | 38.5
Optical Sensor | OCR507 ICSW |  | Water column/ Seasurface | 3 |  | 6.0-22 | 12 | 0.025 |  | 0.15 - 0.55 W (est) | 0.15 | 0.55 | 0.35
| AC-S |  |  |  |  | 10.0-35 | 24 | 0.37 @ 12 VDC |  | 4.44 W | 4.44 | 4.44 | 4.44
Optode | Optode 4831 |  | Different Depth Levels | 2 |  | 5.0-14 | 12 | 0.00016 - 0.1 (0.048 avg if sampling at fastest rate) | 0-5 | 0.001 - 1.4 W (est) | 0.001 | 1.4 | 0.46
pCO2 sensor | CO2-Pro |  | Water column/Seasurface/seafloor | 2 |  | 10.0-18 | 12 | 0.2-1 (est) | 0-5 | 4-10 W | 4 | 10 | 4
| SAMI-pCO2 | [7 empty] | 0-5
| CO2-Pro CV |  |  |  |  | 10.0-18 | 12 | 0.2-1 (est) | 0-5 | 4-10 W | 4 | 10 | 4
Pyranometer | KippZonen CMP 21 |  | Seafloor | [5 empty] | 0-0.21
| KippZonen SMP 10 |  |  |  |  | 5.0-30 | 24 | 0.002-0.02 (est) | 0-0.21 | 0.055-0.1 | 0.055 | 0.1 | 0.055
Eppley PIR
UV Nitrate Meter | SUNA V2 |  | Different depth levels |  |  | 8.0-18 | 12 | 0.00003 - 1.5 |  | 0.24 - 7.5 W | 0.24 | 7.5 | 0.24
Wind Speed & Direction | Anemometer
Air Temperature | MP100A/ MP400 A |  | Seasurface |  |  | 4.8-30 | 24 | 0.004 | 0-1 V | [5 empty] | Datasheet
Relative Humidity | HMP60 |  | Seasurface |  |  | 5.0-28.0 | 24 | 0.001 | 0-1 V |  |  | 0.005 |  |  | Datasheet
| WE100 |  |  |  |  | 10.-36.0 | 24 | 0.003 | 0-5 | [5 empty] | Datasheet
Barometer | 61402 V |  | Seasurface |  |  | 7.0-30 | 24 | 0.03 | 0-5000mV | [5 empty] | Datasheet
| Accubar SDI-12 |  |  |  |  | 8.0 -16.0 | 12 | 0.03 | [6 empty] | Datasheet
Dissolved Oxygen Sensor | WQ401 |  | Seafloor |  |  | 10.0 - 36.0 | 24 | 0.004 - 0.020 | 0-5 | [5 empty] | Datasheet
| SBE 43 |  |  |  |  | 6.5-24 | 24 |  | 0-5 | 60 Mw |  |  |  |  | Datasheet
Note on D1: [Threaded comment] Your version of Excel allows you to read this threaded comment; however, any edits to it will get removed if the file is opened in a newer version of Excel. Learn more: https://go.microsoft.com/fwlink/?linkid=870924 Comment: Super helpful. Could you help determine where the remaining sensors from the other group's research are located?
Note on E1: [Threaded comment] Your version of Excel allows you to read this threaded comment; however, any edits to it will get removed if the file is opened in a newer version of Excel. Learn more: https://go.microsoft.com/fwlink/?linkid=870924 Comment: Not all that important. I will make this a parameter in the Typhoon model regardless. But if you can find more information.
Note on G1: [Threaded comment] Your version of Excel allows you to read this threaded comment; however, any edits to it will get removed if the file is opened in a newer version of Excel. Learn more: https://go.microsoft.com/fwlink/?linkid=870924 Comment: We need to sort these into 12 V and 24 V sensors.